## ESP32 DevKitC Connections
TO POWERBUS 3V3			3.3V		GND	TO POWERBUS 3V3
			EN		GPIO 23
	Signal	VOLTAGE SENSOR	GPIO 36		GPIO 22	I2C	Clock	TO POWERBUS I2C CLK
	OUT	CURRENT SENSOR	GPIO 39		GPIO 1
	ECHO	right HC-SR04	GPIO 34		GPIO 3
	ECHO	left HC-SR04	GPIO 35		GPIO 21		Data	TO POWERBUS I2C DATA
	TRIG	left HC-SR04	GPIO 32		GND	PUSHBUTTON	LED GND
	TRIG	right HC-SR04	GPIO 33		GPIO 19	PCA9685	I2C Clock
	DATA	NEOPIXEL Ring	GPIO 25		GPIO 18		I2C Data
			GPIO 26		GPIO 5	ESP-CAM	EXT-INT
	SIGNAL	RELAY	GPIO 27		GPIO 17		RX
			GPIO 14		GPIO 16		TX
			GPIO 12		GPIO 4
FROM POWERBUS 5V			GND		GPIO 0
			GPIO 13		GPIO 2	PUSHBUTTON	LED
			GPIO 9		GPIO 15
			GPIO 10		GPIO 8
			GPIO 11		GPIO 7
FROM POWERBUS 5V			5V		GPIO 6

## ESP32-CAM
	SD_DATA 1	FLASHLIGHT	GPIO4		GND
SD-CARD 1Bit Mode (SPI-MODE)	SD_DATA 0		GPIO2		TX	FTDI	RX
	SD_CLK		GPIO14		RX	FTDI	TX
	SD_CMD		GPIO15		3V3 / 5V OUT
	SD_DATA3	RX	GPIO13		GND	FTDI	GND
	SD_DATA2	RTC Interrupt	GPIO12		GPIO0	FTDI	DTR
FROM POWERBUS 5V			GND		GPIO16	TX
FROM POWERBUS 5V			5V		3V3	FTDI	VCC

					EN	FDTI	RTS	Solder Cable to Reset-Button (the end facing inwards)